## DC Measurement
V	mA	Ω	Type	Segments
0.00	0.00	9.30	cold measurement	off
1.20	45.00	26.67	1x AA battery	on
1.36	47.60	28.57	1x AA battery	off
2.48	63.10	38.32	2x AA battery	on
2.64	68.90	33.96	2x AA battery	off
3.07	90.40	33.96	breadboard psu	on
3.19	73.60	43.34	breadboard psu	off

2.40	61.97	37.59	linear interpolation at 2.4 V
IVL2-7/5 Filament Resistance
Voltage

## R7 R10 Calulation
Filament Hot Resistance			Supply AC Voltage (FM4871 Osc.)
37.59 Ω	37.00 Ω		Peak	4.70 V
			RMS	3.32 V
Bias Resistors
185 Ω	220 Ω

Filament + Bias Parallel
	31.67 Ω

R7 R10	Filament	RMS
3.30 Ω	3.89 V	2.75 V
4.70 Ω	3.62 V	2.56 V	too bright
5.60 Ω	3.47 V	2.46 V
6.80 Ω	3.29 V	2.33 V
8.20 Ω	3.10 V	2.19 V
10.00 Ω	2.88 V	2.04 V	a little dark
12.00 Ω	2.67 V	1.89 V
15.00 Ω	2.41 V	1.71 V